## 第一阶段
OBIS | 英文名称 English name | 中文名称 Chinese name | 数据类 （IC） | 数据类型 Data Type | 单位/量程 Unit/Scalar | 读写标识 Read/Write | 操作权限 Atrribute right | Display OBIS/ABNT | Can be Capture? | 备注 (remark) | 修改 (modify)
负荷管理参数相关Load Management | [9 empty] | 在meter parameter里新建一个栏Load Management
0.1.13.0.0.255 | Load Management Schedule | 负荷管理时间表 | 20 | 参考20类 | \ | RW | 18,2 |  |  | 负荷管理时间表格式类似于TOU的活动日历，但不需要支持季表和周表（属性3、4、7、8，将其隐藏），其余都可以读，只能写passive相关和切换时间。
0.0.94.14.130.255 | Activity load management enable status | 当前负荷管理时间表使能状态 | 1 | bit-string | \ | RO |  |  |  | Bit0:first day enable status Bit1:Second day enable status Bit2:Third day enable status Bit3:Fourth day enable status Bit4: Fifth day enable status Bit5: Sixth day enable status Bit6:Seventh day enable status Bit7: Eighth day enable status
0.0.94.14.131.255 | Passive load management enable status | 备用负荷管理时间表使能状态 | 1 | bit-string | \ | RW |  |  |  | Bit0:first day enable status Bit1:Second day enable status Bit2:Third day enable status Bit3:Fourth day enable status Bit4: Fifth day enable status Bit5: Sixth day enable status Bit6:Seventh day enable status Bit7: Eighth day enable status
0.0.10.0.110.255 | Load Management Script | 负荷管理执行脚本表 | 9 | script | \ | RO
0.128.96.6.8.255 | Load Management Schedule Start Date-time | 负荷管理时间表起始时间 | 1 | octet-string | \ | RO
0.0.96.128.3.255 | Current load management Script ID | 当前负荷管理脚本号 | 3 | double-long-unsigned | \ | RO
0.0.96.128.4.255 | Current load management day ID | 当前负荷管理时间表的日ID | 3 | double-long-unsigned | \ | RO
1.0.131.44.0.255 | Change current threshold beep alarm time | 负荷管理时段切换报警时间长度 | 3 | double-long-unsigned | S/0 | RW
1.0.131.45.0.255 | Power quality testing time | 上电后继电器维护等待时间 | 3 | double-long-unsigned | S/0 | RW
1.0.131.46.0.255 | Load Management execute delay time | 负荷管理执行延迟时间 | 3 | double-long-unsigned | S/0 | RW
0.0.96.50.44.255 | Current over current threshold NO | 当前过流阈值序号 | 1 | unsigned | \ | RO
过流阈值
1.0.11.35.10.255 | Over current limit first threshold | 过流判断电流阈值1 | 3 | double-long-unsigned | % / -2 | RW | 7,6 | √
1.0.11.35.11.255 | Over current limit second threshold | 过流判断电流阈值2 | 3 | double-long-unsigned | % / -2 | RW
1.0.11.35.12.255 | Over current limit Third threshold | 过流判断电流阈值3 | 3 | double-long-unsigned | % / -2 | RW
1.0.12.44.1.255 | Time threshold for voltage swell end | 过压结束判断时间 | 3 | double-long-unsigned | S/0 | RW
1.0.12.43.1.255 | Time threshold for voltage sag end | 欠压结束判断时间 | 3 | double-long-unsigned | S/0 | RW
0.0.96.50.40.255 | Over current reconnect waitting time | 过流合闸等待时长 | 1 | long-unsigned | \ | RW
0.0.96.50.41.255 | Over current reconnect maximum retry times | 过流最大合闸次数 | 1 | unsigned | \ | RW
0.0.96.50.42.255 | Activate next reconnect time judge period | 激活下一合闸时间判断周期 | 1 | long-unsigned | \ | RW
0.0.96.50.43.255 | Over current reconnect retry times | 过流合闸次数 | 1 | unsigned | \ | RO
0.0.96.50.45.255 | Over current punishment period | 过流惩罚时长 | 1 | long-unsigned | \ | RW
0.0.96.50.46.255 | Swicth to threshold 3 waiting period | 切换到阈值3等待时长 | 1 | long-unsigned | \ | RW
Status Register
0.0.97.97.7.255 | Error register3(push) | 错误寄存器3 | 1 | double-long-unsigned | \ | RW | 2、 | 97.97.0 | √ | 格式见备注
0.0.97.98.2.255 | Alarm register3 | 报警寄存器3 | 1 | double-long-unsigned | \ | RW | 2、 | 97.98.0 | √ | 格式见备注
0.0.97.98.12.255 | Alarm filter3 | 报警过滤器3 | 1 | double-long-unsigned | \ | RW | 2、 | 97.98.10 | √ | 格式见备注
0.0.97.98.22.255 | Alarm descriptor3 | 报警描述器3 | 1 | double-long-unsigned | \ | RW |  |  |  | 格式见备注
Power factor
1.0.13.24.0.255 | Total Average Power Factor | 总平均功率因素 | 3 | double-long-unsigned | 1 / -4 | RO
1.0.33.24.0.255 | L1 Average Power Factor | A相平均功率因素 | 3 | double-long-unsigned | 1 / -4 | RO
1.0.53.24.0.255 | L2 Average Power Factor | B相平均功率因素 | 3 | double-long-unsigned | 1 / -4 | RO
1.0.73.24.0.255 | L3 Average Power Factor | C相平均功率因素 | 3 | double-long-unsigned | 1 / -4 | RO
Frequency
1.0.14.24.0.255 | Average Supply Frequency | 平均频率 | 3 | double-long-unsigned | Hz / -2 | RO
1.0.34.24.0.255 | L1 Average Supply Frequency | A相平均频率 | 3 | double-long-unsigned | Hz / -2 | RO
1.0.54.24.0.255 | L2 Average Supply Frequency | B相平均频率 | 3 | double-long-unsigned | Hz / -2 | RO
1.0.74.24.0.255 | L3 Average Supply Frequency | C相平均频率 | 3 | double-long-unsigned | Hz / -2 | RO
Time Items
1.0.0.8.2.255 | Period for average instantaneous value | 平均瞬时值计算周期 | 3 | double-long-unsigned | S/0 | RW
Push Setup | [9 empty] | 在抽象数据里面加Push Setup
0.4.25.9.0.255 | Push setup - On Alarm | 推送-报警 | 40 |  |  | RW
10,7,6,

## 第一阶段备注
Alarm register3/Alarm filter3/Alarm descriptor3
Bit No | Function | IDIS | event code
(Byte0)Bit0 | Remain credit alarm 1 | Reserved for future | /
(Byte0)Bit1 | Remain credit alarm 2 | Reserved for future | /
(Byte0)Bit2 | Remain credit alarm 3 | Reserved for future | /
(Byte0)Bit3 | Remain credit is zero and disconnect | Reserved for future | /
(Byte0)Bit4 | Start using overdraft credit | Reserved for future | /
(Byte0)Bit5 | Used off overdraft credit and disconnect | Reserved for future | /
(Byte0)Bit6 | Credit finished and enter friendly time | Reserved for future | /
(Byte0)Bit7 | Used off friend overdraft credit and disconnect | Reserved for future | /
(Byte1)Bit0 | not used | Reserved for future | /
(Byte1)Bit1 | not used | Reserved for future | /
(Byte1)Bit2 | not used | Reserved for future | /
(Byte1)Bit3 | not used | Reserved for future | /
(Byte1)Bit4 | not used | Reserved for future | /
(Byte1)Bit5 | not used | Reserved for future | /
(Byte1)Bit6 | not used | Reserved for future | /
(Byte1)Bit7 | not used | Reserved for future | /
(Byte2)Bit0 | not used | Reserved for future | /
(Byte2)Bit1 | not used | Reserved for future | /
(Byte2)Bit2 | not used | Reserved for future | /
(Byte2)Bit3 | not used | Reserved for future | /
(Byte2)Bit4 | not used | Reserved for future | /
(Byte2)Bit5 | not used | Reserved for future | /
(Byte2)Bit6 | not used | Reserved for future | /
(Byte2)Bit7 | not used | Reserved for future | /
(Byte3)Bit0 | not used | Reserved for future | /
(Byte3)Bit1 | not used | Reserved for future | /
(Byte3)Bit2 | not used | Reserved for future | /
(Byte3)Bit3 | not used | Reserved for future | /
(Byte3)Bit4 | not used | Reserved for future | /
(Byte3)Bit5 | not used | Reserved for future | /
(Byte3)Bit6 | not used | Reserved for future | /
(Byte3)Bit7 | not used | Reserved for future | /

## 第二阶段
OBIS | 英文名称 English name | 中文名称 Chinese name | 数据类 （IC） | 数据类型 Data Type | 单位/量程 Unit/Scalar | 读写标识 Read/Write | 操作权限 Atrribute right | Display OBIS/ABNT | Can be Capture? | 备注 (remark) | 修改 (modify)
Status Register
0.0.96.10.5.255 | Meter status | 表计状态 | 1 | octet-string |  | RO |  |  |  | 具体增加的位定义见备注红色字体 | 修改为4字节
0.0.96.50.16.255 | Meter status Config | 表计状态配置 | 1 | octet-string |  | RW |  |  |  | 具体增加的位定义见备注红色字体 | 修改为4字节
0.0.96.50.9.255 | LCD alarm function status config(Meter status) | 表计状态LCD报警配置 | 1 | octet-string |  | RW |  |  |  | 具体增加的位定义见备注红色字体 | 修改为4字节
0.0.96.50.8.255 | LED alarm function status config(Meter status) | 表计状态LED报警配置 | 1 | octet-string |  | RW |  |  |  | 具体增加的位定义见备注红色字体 | 修改为4字节
0.0.96.50.10.255 | Buzzer alarm function status config(Meter status) | 表计状态蜂鸣报警配置 | 1 | octet-string |  | RW |  |  |  | 具体增加的位定义见备注红色字体 | 修改为4字节
0.0.97.97.0.255 | Error register1(push) | 错误寄存器1 | 1 | double-long-unsigned | \ | RW |  |  |  | 见备注红色字体 | 修改位定义
0.0.97.98.0.255 | Alarm register1 | 报警寄存器1 | 1 | double-long-unsigned | \ | RW |  |  |  | 见备注红色字体 | 修改位定义
0.0.97.98.10.255 | Alarm filter1 | 报警过滤器1 | 1 | double-long-unsigned | \ | RW | 2、 | 97.98.10 | √ | 见备注红色字体 | 修改位定义
0.0.97.98.20.255 | Alarm descriptor1 | 报警描述器1 | 1 | double-long-unsigned | \ | RW |  |  |  | 见备注红色字体 | 修改位定义
0.0.97.97.200.255 | Manufacturer Specific Error Register(push) | 制造商指定错误寄存器 | 1 | double-long-unsigned | \ | RW | 2、 | 97.97.0 | √ | 各位定义见备注 | 增加对象
0.0.97.98.200.255 | Manufacturer Specific Alarm Register | 制造商指定报警寄存器 | 1 | double-long-unsigned | \ | RW | 2、 | 97.98.0 | √ | 各位定义见备注 | 增加对象
0.0.97.98.210.255 | Mnufacturer Specific Alarm Filter | 制造商指定报警过滤器 | 1 | double-long-unsigned | \ | RW | 2、 | 97.98.10 | √ | 各位定义见备注 | 增加对象
0.0.97.98.220.255 | Manufacturer Specific Alarm Descriptor | 制造商指定报警描述器 | 1 | double-long-unsigned | \ | RW |  |  |  | 各位定义见备注 | 增加对象
Prepaid parameters for Tariff
1.65.0.103.9.255 | Active rate9 price | 当前费率9单价 | 3 | double-long-unsigned | $/-4 | RO | 7,6 | √ |  | 参考埃及数据库 | 增加对象
1.65.0.103.10.255 | Active rate10 price | 当前费率10单价 | 3 | double-long-unsigned | $/-4 | RO | 7,6 | √ |  | 参考埃及数据库 | 增加对象
1.65.0.101.9.255 | Passive rate9 price | 备份费率9 单价 | 3 | double-long-unsigned | $/-4 | RW | 7,6 | √ |  | 参考埃及数据库 | 增加对象
1.65.0.101.10.255 | Passive rate10 price | 备份费率10单价 | 3 | double-long-unsigned | $/-4 | RW | 7,6 | √ |  | 参考埃及数据库 | 增加对象
1.65.0.113.8.255 | Active threshold of step8 | 当前梯度8 | 3 | double-long-unsigned | Wh / 0 | RO | 7,6 | √ |  | 参考埃及数据库 | 增加对象
1.65.0.113.9.255 | Active threshold of step9 | 当前梯度9 | 3 | double-long-unsigned | Wh / 0 | RO | 7,6 | √ |  | 参考埃及数据库 | 增加对象
1.65.0.111.8.255 | Passive threshold of step8 | 备份梯度8 | 3 | double-long-unsigned | Wh / 0 | RW | 7,6 | √ |  | 参考埃及数据库 | 增加对象
1.65.0.111.9.255 | Passive threshold of step9 | 备份梯度9 | 3 | double-long-unsigned | Wh / 0 | RW | 7,6 | √ |  | 参考埃及数据库 | 增加对象
Measurement basic parameeter
1.0.91.44.0.255 | Time threshold for neutral Current asymmetry | 零线电流不平衡时间阈值 | 3 | double-long-unsigned | S/0 | RW |  |  |  | 仅三相表需要 | 增加对象
1.0.2.35.0.255 | Threshold for active power reverse | 反向判断阈值 | 3 | double-long-unsigned | W/-3 | RW |  |  |  |  | 增加对象
Energy Registers
1.0.128.8.0.255 | Neutral import active energy | 零线正向有功电量 | 3 | double-long-unsigned | Wh / 0 | RO |  |  |  | 仅三相表需要 | 增加对象
STS Parameters
0.0.96.4.128.255 | Credit deduct energy control signal | 信用扣减选项 | 1 | enum | \ | RW |  |  |  | 点下拉选择，有如下两个选项 0：¦+A¦ + ¦-A¦ 1：¦+A¦ | 增加对象
0.0.96.4.129.255 | Second LED control signal | 第二个LED选项 | 1 | enum | \ | RW |  |  |  | 点下拉选择，有如下两个选项 0：Kvarh LED Indicator 1：STS Credit LED Indicator (Prepayment Mode only) | 增加对象
Prepaid parameters for energy
1.0.129.8.0.255 | Total Credit deduct energy Consumption | 累计总扣费电量 | 3 | double-long-unsigned | Wh / 0 | RO |  |  |  |  | 增加对象
CIU 参数
1.0.131.47.0.255 | CIU first updating period | CIU刷新时间1 | 3 | double-long-unsigned | M/0 | RW |  |  |  |  | 增加对象
1.0.131.48.0.255 | CIU second updating period | CIU刷新时间2 | 3 | double-long-unsigned | M/0 | RW |  |  |  |  | 增加对象
1.0.131.49.0.255 | over load buzzer time | 超功率报警时长 | 3 | double-long-unsigned | S/0 | RW |  |  |  |  | 增加对象
0.0.128.0.0.255 | Module public setup | 模块公共设置 | 8300 | \ | \ | RW |  |  |  | 具体参数对象格式参考巴西数据库 | 增加对象
1.0.11.44.0.255 | Current over limit duration judge time | 过流时间阈值 | 3 | double-long-unsigned | S/0 | RW |  |  |  | 单位修改为秒 | 修改单位
1.0.11.43.0.255 | Current loss judge time | 失流时间阈值 | 3 | double-long-unsigned | S/0 | RW |  |  |  | 单位修改为秒 | 修改单位
1.65.1.140.15.255 | Step rate month use energy | 阶梯费率月用电量 | 3 | double-long-unsigned | Wh / 0 | RO |  |  |  |  | 增加对象

## 第二阶段备注
表计状态字详细说明（Meter status description）
功能状态字及其报警状态字 | Meter status | Bit No | Function
|  | (Byte0) Bit0 | Relay status of phase A
|  | (Byte0) Bit1 | Relay status of phase B
|  | (Byte0) Bit2 | Relay status of phase C
|  | (Byte0) Bit3 | Outside relay status
|  | (Byte0) Bit4 | Relay fault of phase A
|  | (Byte0) Bit5 | Relay fault of phase B
|  | (Byte0) Bit6 | Relay fault of phase C
|  | (Byte0) Bit7 | Outside relay fault
|  | (Byte1) Bit0 | Open terminal cover
|  | (Byte1) Bit1 | Open terminal when power down
|  | (Byte1) Bit2 | Open meter cover
|  | (Byte1) Bit3 | Open cover when power down
|  | (Byte1) Bit4 | Magnetic field inspection 1
|  | (Byte1) Bit5 | Magnetic field inspection 2
|  | (Byte1) Bit6 | program
|  | (Byte1) Bit7 | Factory mode
|  | (Byte2) Bit0 | Open top terminal cover
|  | (Byte2) Bit1 | Open top terminal cover in power off
|  | (Byte2) Bit2 | Move meter position
|  | (Byte2) Bit3 | Move meter position in power off
|  | (Byte2) Bit4 | Reserved
|  | (Byte2) Bit5 | Reserved
|  | (Byte2) Bit6 | Reserved
|  | (Byte2) Bit7 | Reserved
|  | (Byte3) Bit0 | Reserved
|  | (Byte3) Bit1 | Reserved
|  | (Byte3) Bit2 | Reserved
|  | (Byte3) Bit3 | Reserved
|  | (Byte3) Bit4 | Reserved
|  | (Byte3) Bit5 | Reserved
|  | (Byte3) Bit6 | Reserved
|  | (Byte3) Bit7 | Reserved
Alarm register1/Alarm filter 1/Alarm descriptor1
|  | Bit No | wasion event name | IDIS event name | IDIS event code
|  | (Byte0)Bit0 | Clock Invalid | Clock Invalid | 6
|  | (Byte0)Bit1 | Battery replace | Battery replace | 7
|  | (Byte0)Bit2 | not used | Reserved | /
|  | (Byte0)Bit3 | not used | Reserved | /
|  | (Byte0)Bit4 | not used | Reserved | /
|  | (Byte0)Bit5 | not used | Reserved | /
|  | (Byte0)Bit6 | not used | Reserved | /
|  | (Byte0)Bit7 | not used | Reserved | /
|  | (Byte1)Bit0 | Program memory error | Program memory error | 12
|  | (Byte1)Bit1 | RAM Error | RAM Error | 13
|  | (Byte1)Bit2 | NV memory Error | NV memory Error | 14
|  | (Byte1)Bit3 | Measurement System Error | Measurement System Error | 16
|  | (Byte1)Bit4 | Watchdog Error | Watchdog Error | 15
|  | (Byte1)Bit5 | Fraud Attempt | Fraud Attempt | 40,42,44,46,49,50
|  | (Byte1)Bit6 | not used | Reserved | /
|  | (Byte1)Bit7 | not used | Reserved | /
|  | (Byte2)Bit0 | not used | M-bus communicaion error ch1 | 100
|  | (Byte2)Bit1 | not used | M-bus communicaion error ch2 | 110
|  | (Byte2)Bit2 | not used | M-bus communicaion error ch3 | 120
|  | (Byte2)Bit3 | not used | M-bus communicaion error ch4 | 130
|  | (Byte2)Bit4 | not used | M-Bus fraud attempt chi1 | 103
|  | (Byte2)Bit5 | not used | M-Bus fraud attempt chi2 | 113
|  | (Byte2)Bit6 | not used | M-Bus fraud attempt chi3 | 123
|  | (Byte2)Bit7 | not used | M-Bus fraud attempt chi4 | 133
|  | (Byte3)Bit0 | not used | Pemanent error M-bus ch1 | 106
|  | (Byte3)Bit1 | not used | Pemanent error M-bus ch2 | 116
|  | (Byte3)Bit2 | not used | Pemanent error M-bus ch3 | 126
|  | (Byte3)Bit3 | not used | Pemanent error M-bus ch4 | 136
|  | (Byte3)Bit4 | not used | Battery low on M-bus ch1 | 102
|  | (Byte3)Bit5 | not used | Battery low on M-bus ch2 | 112
|  | (Byte3)Bit6 | not used | Battery low on M-bus ch3 | 122
|  | (Byte3)Bit7 | not used | Battery low on M-bus ch4 | 132
Manufacturer Specific Error Register
|  | Bit No | wasion event name
|  | (Byte0)Bit0 | Parameter change
|  | (Byte0)Bit1 | Open meter cover
|  | (Byte0)Bit2 | Open terminal cover
|  | (Byte0)Bit3 | magnatic tamper
|  | (Byte0)Bit4 | falsify data
|  | (Byte0)Bit5 | Open top terminal cover
|  | (Byte0)Bit6 | Move meter position
|  | (Byte0)Bit7 | not used
|  | (Byte1)Bit0 | High low level input
|  | (Byte1)Bit1 | Voltage detect input
|  | (Byte1)Bit2 | not used
|  | (Byte1)Bit3 | not used
|  | (Byte1)Bit4 | not used
|  | (Byte1)Bit5 | not used
|  | (Byte1)Bit6 | not used
|  | (Byte1)Bit7 | not used
|  | (Byte2)Bit0 | not used
|  | (Byte2)Bit1 | not used
|  | (Byte2)Bit2 | not used
|  | (Byte2)Bit3 | not used
|  | (Byte2)Bit4 | not used
|  | (Byte2)Bit5 | not used
|  | (Byte2)Bit6 | not used
|  | (Byte2)Bit7 | not used
|  | (Byte3)Bit0 | not used
|  | (Byte3)Bit1 | not used
|  | (Byte3)Bit2 | not used
|  | (Byte3)Bit3 | not used
|  | (Byte3)Bit4 | not used
|  | (Byte3)Bit5 | not used
|  | (Byte3)Bit6 | not used
|  | (Byte3)Bit7 | not used
Event Code | Event Name
200 | Neutral Current Bypass
201 | Payment mode switch
202 | Remain credit alarm 1
203 | Remain credit alarm 2
204 | Remain credit alarm 3
205 | Remain credit is zero
206 | Overdraft credit alarm
207 | Own credit alarm
208 | Friendly credit alarm
209 | Grace deadline
210 | Credit overflow
211 | Current Reverse end
212 | Neutral Current Imbalance begin
213 | Neutral Current Imbalance end
214 | Voltage missing begin
215 | Voltage missing end
216 | Top terminal cover removed
217 | Top terminal cover closed
218 | Move meter position start
219 | Move meter position end
220 | High low level input start
221 | High low level input end
222 | Voltage detect input start
223 | Voltage detect input end
230 | Pulse over
231 | Integration battery Low
232 | RTC hardware error
236 | Relay remote not close
237 | Relay manual not close
238 | Ralay local not close
239 | Relay Maintain disconnect
240 | Astrcal disconnect
241 | Astrcal reconnect
242 | Success login